## Calculations
| Peri Pump Flow Rate Calculation Sheet | [7 empty] | PE Pump | MP2 Pump
| Robinson Scientific | [6 empty] | Sample Flow = | 1 | 0.2 | mL/min
| Updated | 2011-10-05 | [5 empty] | Int Std Flow = |  |  | mL/min
Enter "S" for sample |  |  |  | Enter pump rpm below |  |  |  | Dilution factor = | 1 |  | times
Enter "I" for internal std |  |  |  | RPM PE | RPM MP2 |  |  | Total flow to neb = | 1 | 0.2 | mL/min | Note: MP2 rpm = PE rpm / 2 for same flow
Enter "B" for both = same |  |  |  | 20 | 2 | [6 empty] | Note: normal default flow for Elan = 1mL/min
into Column A below | [7 empty] | Factor | 9.0729 |  |  | Note: normal default flow for NexION = 0.25mL/min
Then Click on Calculate |  |  |  | Below in mL/min | [5 empty] | mL/min/rpm
| ID (mm) | Stop Colours |  | Flow at rpm above PE | Flow at rpm above MP2 | Radius (mm) | pi r2 | mL/min/rpm PE | mL/min/rpm MP2 | Experimental PE | Experimental MP2 | Comments
| 0.13 | Orange | Black | 0.029259 | 0.0058518 | 0.065 | 0.013273 | 0.001463 | 0.0029259
| 0.19 | Orange | Red | 0.0625 | 0.0125 | 0.095 | 0.028353 | 0.003125 | 0.00625
| 0.27 | Orange | Blue | 0.12621 | 0.025242 | 0.135 | 0.057256 | 0.0063106 | 0.012621
| 0.38 | Orange | Green | 0.25 | 0.05 | 0.19 | 0.11341 | 0.0125 | 0.025 | 0.0125 | Approx 0.03 | PE pump 20rpm = 0.25mL/min
| 0.44 | Green | Yellow | 0.33518 | 0.067036 | 0.22 | 0.15205 | 0.016759 | 0.033518
| 0.51 | Orange | Yellow | 0.45031 | 0.090062 | 0.255 | 0.20428 | 0.022516 | 0.045031
| 0.57 | White | Yellow | 0.5625 | 0.1125 | 0.285 | 0.25518 | 0.028125 | 0.05625
| 0.64 | Orange | White | 0.70914 | 0.14183 | 0.32 | 0.3217 | 0.035457 | 0.070914
S | 0.76 | Black | Black | 1 | 0.2 | 0.38 | 0.45365 | 0.05 | 0.1 | 0.05 | Approx 0.1-0.12 | PE pump 20rpm = 1mL/min
| 0.89 | Orange | Orange | 1.3714 | 0.27427 | 0.445 | 0.62211 | 0.068568 | 0.13714
| 0.95 | White | Black | 1.5625 | 0.3125 | 0.475 | 0.70882 | 0.078125 | 0.15625
| 1.02 | White | White | 1.8012 | 0.36025 | 0.51 | 0.81713 | 0.090062 | 0.18012
| 1.09 | White | Red | 2.057 | 0.41139 | 0.545 | 0.93313 | 0.10285 | 0.2057
| 1.14 | Red | Red | 2.25 | 0.45 | 0.57 | 1.0207 | 0.1125 | 0.225
| 1.22 | Red | Grey | 2.5769 | 0.51537 | 0.61 | 1.169 | 0.12884 | 0.25769
| 1.3 | Grey | Grey | 2.9259 | 0.58518 | 0.65 | 1.3273 | 0.1463 | 0.29259
| 1.42 | Yellow | Yellow | 3.491 | 0.6982 | 0.71 | 1.5837 | 0.17455 | 0.3491
| 1.52 | Yellow | Blue | 4 | 0.8 | 0.76 | 1.8146 | 0.2 | 0.4
| 1.65 | Blue | Blue | 4.7135 | 0.94269 | 0.825 | 2.1382 | 0.23567 | 0.47135
| 1.75 | Blue | Green | 5.3021 | 1.0604 | 0.875 | 2.4053 | 0.26511 | 0.53021
| 1.85 | Green | Green | 5.9254 | 1.1851 | 0.925 | 2.688 | 0.29627 | 0.59254
| 2.06 | Purple | Purple | 7.347 | 1.4694 | 1.03 | 3.3329 | 0.36735 | 0.7347
| 2.2 | Purple | Black | 8.3795 | 1.6759 | 1.1 | 3.8013 | 0.41898 | 0.83795
| 2.54 | Purple | Orange | 11.1697 | 2.2339 | 1.27 | 5.0671 | 0.55848 | 1.117
| 2.79 | Purple | White | 13.4766 | 2.6953 | 1.395 | 6.1136 | 0.67383 | 1.3477
| 3.17 | Black | White | 17.3977 | 3.4795 | 1.585 | 7.8924 | 0.86988 | 1.7398
Calculate Flows

## User Guide
Users Guide for Peristaltic Pump Flow Calculation Spreadsheet
Overview
This spreadsheet is used to calculate the flow rates for the ELAN and NexION peristaltic pumps, as well
as the ESI MP2 peristaltic pump for various size peristaltic pump tubes and rotation speeds. In addition, this spread sheet also determines the dilution factor when on-line dilution with the peristaltic pump is used.
In addition, this spread sheet also determines the dilution factor when on-line dilution with the peristaltic pump is used.
Description of Fields
Calculate Flows – Button to push which calculates the flow for the information entered in the
spreadsheet
Enter pump rpm below
RPM PE – Speed of NexION/ELAN peristaltic pump, in rpm
RPM MP2 – Speed of ESI MP2 peristaltic pump, in rpm
Sample Flow = Calculated sample flow for the NexION/ELAN and ESI MP2 peristaltic pumps, based on
user inputs
Int Std Flow = Calculated internal standard flow for the NexION/ELAN and ESI MP2 peristaltic pumps,
based on user inputs
Dilution Factor = Calculated dilution factor, based on user inputs
Total flow to neb = Calculated flow to nebulizer for the NexION/ELAN and ESI MP2 peristaltic pumps,
based on user inputs
Column A of the Spreadsheet – This yellow column is where the desired peri pump tubings are selected
- Enter “S” for the tube which carries the sample
- Enter “I” for the tube which carries the internal standard
- If the sample and internal standard are both carried through the same size tubing, enter “B” next to that tube
ID (mm) – The inner diameter of the tubes, in millimeters
Stop Colours – The colors used to identify the different inner diameter peri pump tubes
Flow at rpm above PE – The flow rate for the NexION/ELAN peri pump at the entered rpm (in mL/min)
Flow at rpm above MP2 – The flow rate for the ESI MP2 peri pump at the entered rpm (in mL/min)
Instructions for Use
1. Enable Macros in Excel. If Macros are not enabled, search the Help file for “Enable Macros” and follow the instructions.
2. In Column A of the spreadsheet (the yellow column) select the desired peristaltic pump sizes by entering “S”, “I”, or “B” by the appropriate tube:
a. “S” represents the tube which the sample passes through
b. “I” represents the tube which the internal standard passes through
c. “B” is used if both the sample and internal standard are passing through the same size tube
Note: If on-line addition of an internal standard is not being used and you only want to see the flow rate for a given tube size andpump speed,simply refer to the flow data in the table, which automatically updates when you change the pump rpm data in the yellow boxes.
3. Enter the pump speed (in rpm) for the peristaltic pump being used in the “Enter pump rpm below” boxes
4. Click “Calculate Flows”.
5. Read the Sample, Internal Standard, and Total flows and Dilution Factor from the table, as shown below:
[END]